## Instructions
The provided checklist is designed to assist the user with general installation guidance and pre-inspection quality control.
Refer to manufacturer's installation instructions for product specific information which may supercede the information given here.
See DrJ Best Practices for additional Educational Programs

## Checklist
Revised 2/15/2017
Items to be Checked | Installer | Building Official | Comments
Ledger:
2x10 or 2x12 PPT or code approved decay-resistant lumber with specific gravity, G ≥ 0.43
Identified by the grade mark of, or certificate of inspection issued by, an approved lumber grading or inspection bureau or agency
PPT material must be pressure treated in accordance with the American Wood Protection Association.
Installation:
Install ledger directly over wood structural sheathing.
15/32" maximum thickness
Attach ledger through wood structural sheathing into two-ply:
2x4 truss end vertical
4x4 vertical web
Key block
½" x 6" lag screws or ½"-diameter bolts with washers and nuts
Install flashing at top of ledger for water tightness.
Verify it is corrosion-resistant metal of minimum nominal 0.019" thickness or an approved non-metallic material.
Do not use aluminum flashing in direct contact with lumber treated with preservatives containing copper, such as ACQ, Copper Azole or ACZA.
Two-ply 2x4 truss end verticals, 4x4 truss vertical webs and key-blocks connected tledger with lag screws or bolts must have a specific gravity, G ≥ 0.42 (includes DF, HF, SP and SPF).
Construct key-blocks with minimum 2x4 No.2 or better lumber.
Install key-blocks at required locations and cut to fit tight.
For lateral load connection, 24” long full height 24/16 span rated OSB or Plywood gusset installed at end of truss
Gusset notched for tight fit around ribbon board
Attached to each 4x2 truss with 1 row of 10d nails @ 3” oc
Hold-downs installed at four (4) locations, evenly distributed along ledger with one (1) hold-down within 2’ of each end of ledger.
Hold-downs capable of resisting 750 lbs minimum
Hold-down attached to truss end vertical with lag screw.
Minimum 3-1/2” penetration into end vertical and to deck joist per manufacturer’s specifications.
Lag screw installed through center of 2-ply end vertical so as not to damage or disturb connector plates
Fastening:
Use one (1) fastener in each truss member or key-block.
Install through centerline of truss member or key-block position to avoid interfering with bottom and top chord joists and connector plates.
Lag screws and bolts installed in accordance with 2015 NDS requirements.
½" x 6" lag screws
5/16" lead holes for threaded portion
Clearance holes ½" must be same depth of penetration as the length of unthreaded shank.
½"-diameter bolts
Holes must be minimum of 17/32" and maximum of 9/16"
Fastener Specifications:
Hot-dip zinc-coated such as:
Galvanized steel
Stainless steel
Silicon bronze
Copper
Meet requirements of ASTM A153
Class D for fasteners 3/8" diameter and smaller
Class C for fasteners larger than 3/8" diameter
Lag screws, bolts, nuts and washers may be mechanically deposited zinc-coated steel with weights in accordance with ASTM B695, Class 55 minimum.
Hardware:
Galvanized or stainless steel
If hot-dipped prior to fabrication, hardware must meet ASTM A653, G185 coating.
If hot-dipped after fabrication, hardware must meet ASTM A123.
Fasteners and hardware exposed to saltwater or located within 300' of a saltwater shoreline must be stainless steel grade 304 or 316.
Fasteners and hardware must be of the same corrosion-resistant material.
Other coated or non-ferrous fasteners or hardware must be approved by the authority having jurisdiction.