## Instructions
The provided checklist is designed to assist the user with general installation guidance and pre-inspection quality control.
Refer to manufacturer's installation instructions for product specific information which may supercede the information given here.
See DrJ Best Practices for additional Educational Programs

## Checklist
Revised 3/24/2017
Items to be Checked | Designer | Plan Reviewer | Comments
Verify Assembly Conditions:
Ribbon board size
Ribbon board grade
Floor sheathing size
Floor sheathing glued or not
Roof truss span
Roof truss spacing
Stud wall height
Stud wall depth
Stud wall top and bottom plates
Verify Loading
Load carried by ribbon board
Flat roof snow load
Roof Load
Wall Load
Load Transfer Method
If blocking is omitted, loading does not exceed maximum allowable or another method of transferring the load is used:
2x trusses of the same depth as the floor trusses along the bearing walls to provide a “rim board” that will provide the load transfer.
Trussed panels to fit between the trusses along the bearing walls.
Engineered lumber of the same depth as the trusses to provide a rim board.